## Sheet1
Concept | Pilots | Passengers | Battery Specific Energy [wh/kg] | Range (nmi) | Endurance (hours) | Propellor Efficiency | Speed (knots) | L/D | Raymer Coefficient A | Raymer Coefficient B | No. Engines | No. Propellers | Propeller Diameter (ft) | AR | Clmax Landing | Clmax Cruise | Clmax Takeoff | e Clean | e Takeoff | e Landing | delta Takeoff Flaps | delta Landing Flaps | delta Landing Gear | Wing Area [ft^2] | Wing Root Chord [ft] | Wing Tip Chord [ft] | t_c nondimensional thickness of wing at root | Wing Taper Ratio | Wing Sweep Angle [deg] | Wing Control Surface Area (including flaps) [ft^2] | Wing Quarter MAC to Tail Quarter MAC [ft] | Wing Aerodynamic Center to Vertical Tail Aerodynamic Center [ft] | Wing Aerodynamic Center to Horizontal Tail Aerodynamic Center [ft] | Limit Load Factor | Horizontal Tail Area [ft^2] | Horizontal Tail Sweep Angle [deg] | Horizontal Tail AR | Elevator Area [ft^2] | Vertical Tail Area [ft^2] | Vertical Tail Sweep Angle [deg] | Vertical Tail AR | Fuselage Wetted Area [ft] | Fuselage Length [ft] | Fuslage Structural Length [ft] | Wing Span [ft] | Fuselage Structural Depth [ft] | Ultimate Landing Load Factor | Length of Extended Main Landing Gear [in] | Number of Main Wheels | Number of Main Gear Shock Struts | Length of Extended Nose Gear [in] | Number of Nose Wheels | Nacelle Length [ft] | Nacelle Width [ft] | Nacelle Wetted Area [ft^2] | Routing Distance from Engine Front to Cockpit [ft] | Engine Weight | Total Volume of Fuel [gal] | Integral Tanks Volume [gal] | Self Sealing Tanks Volume [gal] | Number of Tanks | Number of Separate Functions Performed by Surface Controls | Uninstalled APU Weight | System Electrical Rating [kVa] | Electrical Routing Distance from Generators to Avionics [ft] | Number of Generators | Battery Percentage
1 | 2 | 50 | 750 | 1000 | 0.25 | 0.8 | 300 | 17 | 0.96 | -0.05 | 2 | 2 | 13 | 13 | 2.6 | 1.2 | 2 | 0.85 | 0.8 | 0.75 | 0.015 | 0.065 | 0.02 | 750 | 18.3966 | 3.1752 | 0.13406 | 0.1726 | 19 | 140.6667 | 43.9 | 39.899 | 46.916 | 4 | 175 | 30 | 4 | 41.3255 | 160 | 25.3 | 1.05 | 1186.422 | 83 | 80.51 | 110 | 0.325 | 4.5 | 39.6 | 8 | 2 | 24 | 2 | 14.8 | 2.1143 | 315.23 | 40 | 1583 | 800 | 897.662 | 0 | 5 | 3 | 300 | 359 | 50 | 3 | 0.2
0.1
0.5
10
[24 empty] | 730 | 12.2608 | 2.1919 |  | 0.17878 | 17 | 289.6927 | 39.1335 | 36.552 | 41.715 |  | 170 | 30 | 1.9373 | 56.8125 | 150 | 25.3077 | 0.70649 | [7 empty] | 4 | 2 | [7 empty] | 890 | 0
[31 empty] | Flap | Aileron | Elevator | Rudder
[27 empty] | flap ratio | 0.723 |  | area | 130.6117 | 14.2346 | 28.4062 | 25.025
[27 empty] | aileron ratio | 0.35 |  | h | 21.678 | 10.391 | 8.58 | 8.7076
[27 empty] | elavator ratio | 0.5 |  | top | 4.1319 | 1.0139 | 2.44 | 2.4432
[27 empty] | rudder | 0.25 |  | bottom | 7.9183 | 1.7259 | 4.1815 | 3.3046